## Calculations
Lunar Settlement Calculations
Location, Step 1
Mt. Malapert & Scott Massif
Tom Riley |  |  |  | Beta Version
2014-01-18
File: BMDLocationCalExcelmmddyy.xlsx
Purpose: | This spreadsheet was used in writing the short story,
"The Big Moon Dig"
and the lite game, Location, Step 1
1. Physical constants for Moon
Earth Radii/Diameter |  |  | 6371 | km | 12742 | km
Earth Moon Distance |  |  | 384399 | km
Moon Radius/Dia |  |  | 1737 | km | 3474 | km
Moon Circumference |  |  | 10913.8929 | km
Orbital period |  |  | 29.2 | Days
Lunar Disk |  |  | 0.0090372 | rad | 0.5178 | degree
Degree Longitude |  |  | 30.3164 | km
Mean inclination to orbit to ecliptic |  |  | 5.14 | degree
Min inclination to orbit to ecliptic |  |  | 4.99 | degree | -0.15 | degree
Max inclination to orbit to ecliptic |  |  | 5.3 | degree | 0.16 | degree
Moon Orbit inclination |  |  | 5.145 | degree
Moon axis tilt |  |  | 1.5525 | degree
Earth Sun Distance |  |  | 148348276 | km
Sun Diameter |  |  | 1392684 | km
Solar Disk |  |  | 0.0093877 | rad | 0.53787 | degree
Speed of Light |  |  | 299792.458 | km/sec
Geostationary orbit |  |  | 35786 | km
2. Human Rules of Thumb
Width of Hand |  | 8 | cm | 3.2653 | (inches)
Width of Finger |  | 1.5 | cm | 0.61224 | (inches)
Length of arm |  | 60 | cm | 24.4898 | (inches)
inch/cm |  | 0.40816 | units
Finger at arms length |  | 1.4325 | degree
Hand at arms length |  | 7.6623 | degree
3. Data on Mt. Malapert
Crater Malapert Lat/log |  | 84.9 | degree | 12.9 | degree | South
Malapert Lat/Longitude |  | 85.8 | degree | -3.1 | degree | South
Malapert Alt |  | 5.3 | km |  |  | Estimate
Malapert to pole |  | 127.3288 | km | 4.2 | degree
Haworth Alt |  | 2.145 | km |  |  | Alti
Delta Alt |  | 3.155 | km
4. Data on Scott Massif
Crater Scott A Lat/log |  | -88.1 | degree | 44.9 | degree | South
Scott Lat/Longitude |  | -84.7 | degree | 34 | degree | South
Scott Alt |  | 7.03 | km |  | Higher than Malapert
Scott to pole |  | 160.6768 | km | 5.3 | degree
5. Data on South Pole-Aitken Basin
Depth |  | -5.175 | km |  | at -45, 180
Diameter |  | 2500 | km
Total Avantage |  | 10.475 | km
Advantage angle Mt + basin |  | 6.286 | degree | -83.714 | degree | 190.5672 | km
Advantage angle Mt only |  | 4.4702 | degree |  |  |  | approximant
Advantage angle Mt only |  | 4.4239 | degree
5. Calculations of apparent size & angle of Earth
Moon Disk from Earth |  | 0.0090375 | rad | 0.51781 | degree | 0.36146 | finger
Earth Disk from Moon |  | 0.033149 | rad | 1.8993 | degree | 1.3258 | finger
Ratio E/M |  | 3.668 | units
Lunar Eclipse time |  | 347.4876 | Minutes | 5.7915 | Hr |  | Max
6. Angle of Earth as seen from Mt. Malapert
Earth above H mean |  | 8.6702 | degree | 4.5649 | E disk | 1.1315 | hands
Earth above H lowest |  | 8.5202 | degree | 4.4859 | E disk | 1.112 | hands
Earth above H highest |  | 8.8302 | degree | 4.6491 | E disk | 1.1524 | hands
7. Calculations of apparent angle of Sun
High Noon:
Sun to North, mean |  | 13.8102 | degree | 7.2711 | E disk | 1.8024 | hands
Sun to North, lowest |  | 3.3802 | degree | 1.7797 | E disk | 0.44115 | hands
Sun to North, highest |  | 13.9702 | degree | 7.3554 | E disk | 1.8232 | hands
Midnight:
Sun to south, mean |  | -3.054 | degree | -1.608 | E disk | -0.39858 | hands
Sun to South, lowest |  | -3.204 | degree | -1.6869 | E disk | -0.41816 | hands
Sun to South, highest |  | -2.894 | degree | -1.5237 | E disk | -0.3777 | hands
8. Rock Shadow
|  |  |  | Max |  | Min
Sun angle |  | 13.8102 | degree | 0.24555 | rad | 0.23651 | rad
Earth Angle |  | 8.6702 | degree | 0.25761 | rad | 0.22446 | rad
[5 empty] | Sun Shadow |  |  | Earth Shadow
Height of rock |  | 1 | m |  | 3.9903 | 4.1489 | 0.15866 | 3.7956 | 4.3801 | 0.58448 | m
9. Communication Delay
Earth/Moon one way |  | 1.2822 | sec
Earth/Geo one way |  | 0.11937 | sec
Electronic Delay, typical |  | 0.004 | sec | 9 | typical
Typical Earth/Moon Trip |  | 1.4376 | sec
Typical Earth/Moon two way |  | 2.8752 | sec
10. Attitude and longitude to km
Longitude Degree |  |  | 30.3164 | Km/degree
[5 empty] | East-West | [5 empty] | North-South
|  | Long | Long | Delta | km |  | Lat | Lat | Center | Delta | km
Malapert Small |  | -3.5 | -2 | -1.5 | 3.2117 |  | -85.9 | -86 | -85.95 | 0.1 | 3.0316
Malapert Site |  | -9 | 2.8 | -11.8 | 26.1997 |  | -85.6 | -86 | -85.8 | 0.4 | 12.1265
Malapert Area |  | -18 | 23 | -41 | 70.4675 |  | -85.5 | -88 | -86.75 | 2.5 | 75.7909
Scott Site |  | 25 | 43 | -18 | 50.4061 |  | -84.4 | -85 | -84.7 | 0.6 | 18.1898
Scott core |  | 36 | 38 | -2 | 5.2845 |  | -84.8 | -85.2 | -85 | 0.4 | 12.1265
Scott Area |  | 16 | 65 | -49 | 126.887 |  | -84.4 | -85.8 | -85.1 | 1.4 | 42.4429
Marius Hills |  | -56.5 | -49 | -7.5 | 221.3199 |  | 9.5 | 17 | 13.25 | -7.5 | 227.3728
Marius Site |  | -56.6 | -56 | -0.6 | 17.6457 |  | 13.8 | 14.3 | 14.05 | -0.5 | 15.1582
Aitken bottom |  | 179.5 | 180.5 | -1 | 21.4369 |  | 44.5 | 45.5 | 45 | -1 | 30.3164
11. Summation
Notes:
1. "Orbit of the Moon" (Wikipedia, Internet) http://en.wikipedia.org/wiki/Moon_orbit
http://en.wikipedia.org/wiki/Moon_orbit
From the top of the Mt. Malapert:
1. The sun disk is 3.7 times as big as the lunar disk from Earth
2. The sun disk never gets more than 1.75 hand widths above the horizon
3. The sun disk never quite goes completely below the horizon