## Data
Lunar Settlement Calculator
Spreadsheet Basis for Calculations
Tom Riley |  | Work-in-Progress
2013-12-11
File: BMDSettlementCalmmddyy.xls
Purpose:
This spreadsheet is the basis of the
"Big Moon Dig, Lunar Settlement Calculator"
and the 5 Meter Rule.
Developing a Settlement Design of your own:
1. Physical constants |  |  |  |  | Acceleration |  | SI | Ratio | Percent
Earth Gravitation Constant |  |  | g | 9.81 | m/s^2 | 9.81 | N/kg | 1 | 100%
Moon Gravitational Constant |  |  | g | 1.63 | m/s^2 | 1.63 | N/kg | 6.0184 | 16.62%
Mars Gravitations Constant |  |  | g | 3.75 | m/s^2 | 3.75 | N/kg | 2.616 | 38.23%
Air on Earth at STP
Pressure |  |  |  | 101.323 | kPa | 101323 | N/m^2 |  |  |  | 29.92 | inHg | 33.7847 | ftWater
Density |  |  |  | 1.224 | kg/m^3
Nitrogen |  | at STP |  | 1.2506 | kg/m^3
2. Conversion Constants: |  |  |  | (See Note 1)
m^2 / cm^2 |  |  |  | 0.0001
kg / g |  |  |  | 0.001
ft/m |  |  |  | 3.2808
psi / kPa |  |  |  | 6.8948
(lbs/in^3)/(kg/m^3) |  |  |  | 3.6127e-05
kPa/(N/m^2) |  |  |  | 0.001
lbs/kg |  |  |  | 2.2046
3. Regolith Densities from real Apollo Data |  |  |  |  | (See Note 2)
Core # | Mission | Landmark |  | Bulk Density |  |  |  | Weightm |  | Weighte | Weightm
|  |  |  | g/cm^3 | kg/cm^3 | kg/m^3 |  | Newton/m^3 |  | (lbs/in^3) | (lbs/in^3)
10004 |  |  |  | 1.59 | 0.00159 | 1590 |  | 2591.7 |  | 0.057442 | 0.0095444
10006 |  |  |  | 1.71 | 0.00171 | 1710 |  | 2787.3 |  | 0.061777 | 0.010265
12025 | Apollo 12 | Halo Crater |  | 1.98 | 0.00198 | 1980 |  | 3227.4 |  | 0.071532 | 0.011886
12026 |  |  |  | 1.74 | 0.00174 | 1740 |  | 2836.2 |  | 0.062861 | 0.010445
12028 | Apollo 12 | Halo Crater |  | 1.96 | 0.00196 | 1960 |  | 3194.8 |  | 0.070809 | 0.011765
14210 | Apollo 14 | Weird Crater |  | 1.75 | 0.00175 | 1750 |  | 2852.5 |  | 0.063223 | 0.010505
14211 | Apollo 14 | Weird Crater |  | 1.73 | 0.00173 | 1730 |  | 2819.9 |  | 0.0625 | 0.010385
14220 | Apollo 14 | Triplet |  | 1.6 | 0.0016 | 1600 |  | 2608 |  | 0.057803 | 0.0096044
15001 |  |  |  | 1.93 | 0.00193 | 1930 |  | 3145.9 |  | 0.069725 | 0.011585
15002 |  |  |  | 1.64 | 0.00164 | 1640 |  | 2673.2 |  | 0.059249 | 0.0098446
15003 |  |  |  | 1.74 | 0.00174 | 1740 |  | 2836.2 |  | 0.062861 | 0.010445
15004 |  |  |  | 1.74 | 0.00174 | 1740 |  | 2836.2 |  | 0.062861 | 0.010445
15005 |  |  |  | 1.78 | 0.00178 | 1780 |  | 2901.4 |  | 0.064306 | 0.010685
15006 |  |  |  | 1.58 | 0.00158 | 1580 |  | 2575.4 |  | 0.057081 | 0.0094844
15007 | Apollo 15 | St. George Crater |  | 1.69 | 0.00169 | 1690 |  | 2754.7 |  | 0.061055 | 0.010145
15008 | Apollo 15 | St. George Crater |  | 1.36 | 0.00136 | 1360 |  | 2216.8 |  | 0.049133 | 0.0081638
15009 | Apollo 15 | Apennine Front |  | 1.3 | 0.0013 | 1300 |  | 2119 |  | 0.046965 | 0.0078036
15010 | Apollo 15 | Hadley Rille |  | 1.91 | 0.00191 | 1910 |  | 3113.3 |  | 0.069003 | 0.011465
15011 | Apollo 15 | Hadley Rille |  | 1.69 | 0.00169 | 1690 |  | 2754.7 |  | 0.061055 | 0.010145
60001 |  |  |  | 1.67 | 0.00167 | 1670 |  | 2722.1 |  | 0.060332 | 0.010025
60002 |  |  |  | 1.81 | 0.00181 | 1810 |  | 2950.3 |  | 0.06539 | 0.010865
60003 |  |  |  | 1.67 | 0.00167 | 1670 |  | 2722.1 |  | 0.060332 | 0.010025
60004 |  |  |  | 1.62 | 0.00162 | 1620 |  | 2640.6 |  | 0.058526 | 0.0097245
60005 |  |  |  | 1.58 | 0.00158 | 1580 |  | 2575.4 |  | 0.057081 | 0.0094844
60006 |  |  |  | 1.62 | 0.00162 | 1620 |  | 2640.6 |  | 0.058526 | 0.0097245
60007 |  |  |  | 1.58 | 0.00158 | 1580 |  | 2575.4 |  | 0.057081 | 0.0094844
60008 |  |  |  | 1.44 | 0.00144 | 1440 |  | 2347.2 |  | 0.052023 | 0.008644
60009 |  |  |  | 1.72 | 0.00172 | 1720 |  | 2803.6 |  | 0.062139 | 0.010325
60010 |  |  |  | 1.47 | 0.00147 | 1470 |  | 2396.1 |  | 0.053107 | 0.0088241
64001 | Apollo 16 | Stone Mountain |  | 1.66 | 0.00166 | 1660 |  | 2705.8 |  | 0.059971 | 0.0099646
64002 | Apollo 16 | Stone Mountain |  | 1.4 | 0.0014 | 1400 |  | 2282 |  | 0.050578 | 0.0084039
68001 | Apollo 16 | South Ray Crater |  | 1.74 | 0.00174 | 1740 |  | 2836.2 |  | 0.062861 | 0.010445
68002 | Apollo 16 | South Ray Crater |  | 1.67 | 0.00167 | 1670 |  | 2722.1 |  | 0.060332 | 0.010025
70001 | Apollo 17 | Camelot Crater |  | 1.66 | 0.00166 | 1660 |  | 2705.8 |  | 0.059971 | 0.0099646
70002 | Apollo 17 | Camelot Crater |  | 1.84 | 0.00184 | 1840 |  | 2999.2 |  | 0.066474 | 0.011045
70003 | Apollo 17 | Camelot Crater |  | 1.84 | 0.00184 | 1840 |  | 2999.2 |  | 0.066474 | 0.011045
70004 | Apollo 17 | Camelot Crater |  | 1.86 | 0.00186 | 1860 |  | 3031.8 |  | 0.067197 | 0.011165
70005 | Apollo 17 | Camelot Crater |  | 1.83 | 0.00183 | 1830 |  | 2982.9 |  | 0.066113 | 0.010985
70006 | Apollo 17 | Camelot Crater |  | 1.85 | 0.00185 | 1850 |  | 3015.5 |  | 0.066835 | 0.011105
70007 | Apollo 17 | Camelot Crater |  | 1.8 | 0.0018 | 1800 |  | 2934 |  | 0.065029 | 0.010805
70008 | Apollo 17 | Camelot Crater |  | 2.07 | 0.00207 | 2070 |  | 3374.1 |  | 0.074783 | 0.012426
70009 | Apollo 17 | Camelot Crater |  | 1.75 | 0.00175 | 1750 |  | 2852.5 |  | 0.063223 | 0.010505
70012 |  |  |  | 1.77 | 0.00177 | 1770 |  | 2885.1 |  | 0.063945 | 0.010625
73001 | Apollo 17 | Lara Crater |  | 1.73 | 0.00173 | 1730 |  | 2819.9 |  | 0.0625 | 0.010385
73002 | Apollo 17 | Lara Crater |  | 1.6 | 0.0016 | 1600 |  | 2608 |  | 0.057803 | 0.0096044
74001 | Apollo 17 | Shorty Crater |  | 2.29 | 0.00229 | 2290 |  | 3732.7 |  | 0.082731 | 0.013746
74002 | Apollo 17 | Shorty Crater |  | 2.04 | 0.00204 | 2040 |  | 3325.2 |  | 0.073699 | 0.012246
76001 | Apollo 17 | North Massif |  | 1.57 | 0.00157 | 1570 |  | 2559.1 |  | 0.05672 | 0.0094244
79001 | Apollo 17 | Van Serg Crater |  | 1.74 | 0.00174 | 1740 |  | 2836.2 |  | 0.062861 | 0.010445
79002 | Apollo 17 | Van Serg Crater |  | 1.67 | 0.00167 | 1670 |  | 2722.1 |  | 0.060332 | 0.010025
Max Apollo |  |  |  | 2.29 | 0.00229 | 2290 |  | 3732.7 |  | 0.082731 | 0.013746
Min Apollo |  |  |  | 1.3 | 0.0013 | 1300 |  | 2119 |  | 0.046965 | 0.0078036
Aver Apollo |  |  |  | 1.7196 | 0.0017196 | 1719.6 |  | 2802.948 | N/m^3 | 0.062124 | 0.010322 | (lbs/in^3)
Reference:
Water |  |  |  | 1 | 0.001 | 1000 | kg/m^3 | 1630 | N/m^3 | 0.036127 | 0.0060028 | (lbs/in^3)
4. Possible Habitat Air Pressures
[8 empty] | % STP | Regolith supported |  |  |  |  | Check
Historic examples: |  |  |  | kPa | (psi) | Pa | N/m^2 |  | SI |  | (English) |  |  | Ratio
Apollo Capsule |  | Pure O2 |  | 32.2 | 4.67 | 32200 | 32200 | 31.82% | 11.4879 | m | 37.7012 | (ft) |  | 0.9997
Apollo Suits |  | Pure O2 |  | 32.4 | 4.7 | 32400 | 32400 | 32.02% | 11.5593 | m | 37.9434 | (ft) |  | 0.99949
ISS Habitat |  | Air |  | 101.3 | 14.2 | 101300 | 101300 | 100.1% | 36.1405 | m | 114.6376 | (ft) |  | 1.0343
ISS Suites |  | Pure O2 |  | 29.6 | 4.3 | 29600 | 29600 | 29.25% | 10.5603 | m | 34.7142 | (ft) |  | 0.99805
Mir Habitat |  | Air |  | 101.2 | 14.2 | 101200 | 101200 | 100% | 36.1048 | m | 114.6376 | (ft) |  | 1.0333
Earth examples:
Sea Level |  | Air |  | 101.2 | 14.2 | 101200 | 101200 | 100% | 36.1048 | m | 114.6376 | (ft) |  | 1.0333
Denver |  | Air |  | 84 | 12.17 | 84000 | 84000 | 83% | 29.9684 | m | 98.2493 | (ft) |  | 1.0007
Mexico City |  | Air |  | 81.4 | 11.74 | 81400 | 81400 | 80.43% | 29.0409 | m | 94.7779 | (ft) |  | 1.0053
Open Airplane |  | Air |  | 74 | 10.2 | 74000 | 74000 | 73.12% | 26.4008 | m | 82.3453 | (ft) |  | 1.0519
Mt. Everest |  | Air |  | 26 | 3.65 | 26000 | 26000 | 25.69% | 9.2759 | m | 29.4667 | (ft) |  | 1.0328
Partial pressure of Oxygen: |  |  |  | kPa | (psi) |  | atm
Oxygen at Sea Level |  | O2 |  | 21.252 | 2.982 |  | 0.21
Questions for Settlement Calculator:
Input: Name
Input: E-mail address
1. The origin of the 5 meter rule |  |  |  | (See Note 3)
"How much lunar regolith is needed to equal the mass of the air above your head?"
"Think through converting the height of water supported by the Earth's atmosphere into meters of lunar regolith."
input: Density of regolith to use (expected range 1.6 to 2.3 g/cm^3)
Density H2O
g/cm^3 | kg/cm^3 | kg/m^3
1 | 0.001 | 1000
DensityRegolith
g/cm^3 | kg/cm^3 | kg/m^3
1.7196 | 0.0017196 | 1719.6
Air Pressure |  |  |  | Earth Gravity |  | Pressure |  | Column H2O |  | Column Regolith
kPa | N/m^2 |  |  | N/kg |  | kg/m^2 |  | m | (ft) | m | (ft)
101.323 | 101323 |  |  | 9.81 |  | 10328.5423 |  | 10.3285 | 33.8863 | 6.0064 | 19.7059
[7 empty] | Denver | 8.5731 | 28.127 | 4.9855 | 16.3567
[7 empty] | Mexico City | 8.3077 | 27.2564 | 4.8312 | 15.8504
Then to match the mass over people's heads in places where they now live, we will need between 5 and 6 meters of lunar regolith.
The 5 Meter Rule is then the minimum, and is not an acceptable average.
This is only an estimate for the needed shielding but it is a good place to start.
2. Roof Support Calculation
"Will your chosen habitat air pressure support the roof?"
Input: Air pressure to use for your habitat (expected range 70 to 102 kPa)
Calculate thickness of regolith supported.
Habitat Press |  | Moon g |  | Pressure |  | Roof support
kPa | N/m^2 | N/kg |  | kg/m^2 |  | regolith
101.323 | 101323 | 1.63 |  | 62161.3497 |  | 36.1487 | m | Sea level
84 | 84000 | 1.63 |  | 51533.7423 |  | 29.9684 | m | Denver
Input: Thickness of regolith over your habitat (expected range 5 to 6 meters)
Calculate: Margin of safety (give warning if < 150%)
Roof Safety
Percentage
3. Mass of Nitrogen needed
"What mass of nitrogen do you need to ship from Earth for every 100 m^3 of living space or 10 m of your tube?"
Input: Diameter of cross-section of habitat (expected range 2.5 to 4 meters)
Calculate cross-section area. Assume length of 1 meter.
Calculate proportion taken up by Nitrogen.
Calculate the mass of Nitrogen at STP.
Calculate the mass of Nitrogen at given internal pressure assuming standard temperature.
|  |  |  | Pressure | Vol | N2
|  |  |  | kPa | m^3 | Partial | kg/m^3 | 100m^3 |  |  |  | Save
ISS Habitat |  | Air |  | 101.3 | 100 | 80.048 | 0.98823 | 98.8233 | kg | 217.8659 | (lbs) | 0 | kg
Denver |  | Air |  | 84 | 100 | 62.748 | 0.9342 | 93.4198 | kg | 205.9533 | (lbs) | 5.4035 | kg
Mexico City |  | Air |  | 81.4 | 100 | 60.148 | 0.92409 | 92.4092 | kg | 203.7253 | (lbs) | 6.4141 | kg
Apollo Suits |  | Pure O2 |  | 32.4
Oxygen at Sea Level |  | O2 |  | 21.252
Nitrogen |  | at STP |  | 1.2506 | kg/m^3
Output: Mass of nitrogen per 100 m^3.
Output: Mass of nitrogen per 10 meters of tube.
4. Decompression Time Estimator
"About how long will a person have to wait in a room at suit pressure before making an EVA?"
Reference:
|  |  |  | Pressure | Time
|  |  |  | kPa | minutes | hours
ISS Habitat |  | Air |  | 101.3 | 140 | 2.3333
Denver |  | Air |  | 84 | 105.0016 | 1.75
Mexico City |  | Air |  | 81.4 | 99.7109 | 1.6618
Apollo Suits |  | Pure O2 |  | 32.4 | 0 | 0
Equation from chart: Time =2.0349*(Pres) -65.95
Output: Time you must wait before EVA.
5. Boiling Point of Water Estimator
"What is the boiling point of water in this habitat?"
Boiling Point of Water vs. Pressure
| kPa | deg C
| 3.45 | 26.4
| 6.9 | 38.7
| 13.79 | 52.2
| 20.69 | 60.8
| 27.58 | 67.2
| 34.48 | 72.3
| 41.37 | 76.7
| 48.27 | 80.4
| 55.27 | 83.8
| 62.06 | 86.8
| 68.95 | 89.6
| 76.85 | 92.1
| 82.74 | 94.4
| 89.64 | 96.6
| 96.53 | 98.7
| 101.3 | 100
Equation from chart: Temp = 22.169 ln(Pres) -4.4516
|  |  |  | Pressure | Boiling Point
|  |  |  | kPa | C
Sea Level |  | Air |  | 101.2 | 100.0049 |  | Cal to 100C
Denver |  | Air |  | 84 | 95.8752
Mexico City |  | Air |  | 81.4 | 95.1782
Apollo Suits |  | Pure O2 |  | 32.4 | 74.7557
Reference:
Human body temperature |  |  |  | 1.2783 | 36.8 | C
Output: Boiling point of water in habitat
"This parameter strongly effects the inhabitants ability to cook.
6. Volume to Dig
"How much regolith do we need to dig for each meter of habitat buried?"
Use input on habitat diameter from above.
Input: Maximum slope allowed (expected range 30 to 50 degrees)
|  | Diameter |  | Shield | Slope |  | Depth | Top Width | Volume
|  | m |  | m | degree |  | m | m | m^3 | kg | mton
Example |  | 3 |  | 5.5 | 45 |  | 8.5 | 20 | 34 | 58466.4 | 58.4664
Calculate depth and width of bottom flat.
Calculate width at top given slope restriction.
Calculate volume of material to be moved.
Output: Volume of material to be moved
Calculating Score:
Rate the reasonableness of design against current norms.
Test pressure range.
Test shield depth range.
Test EVA time range.
Test mass from Earth range.
Test for warning is anything is out of range.
Test to rate risk as to: (1) over all risk, (2) radiation protection, (3) EVA ease, and (4) mass from Earth.
Output: Overall rating and rating in three categories
Output: Notes on what is good and what is bad about the design.
Export: form with design e-mailed to BMD.bigmoondig.com.
Notes:
1 | The preferred calculations for all Moon work are done in the SI (metric) system.
2 | NASA, "Lunar Sourcebook, Chapter 7, The Lunar Regolith"
3 | Notes on Radiation Protection:
The recent space missions Lunar Reconnaissance Orbiter (LRO) 3 and Curiosity carried instruments specifically designed to measure the danger of space radiation to human beings. Their results are now in and not what we wanted to hear at all. The radiation danger for humans in space is much worse than we foresaw, in fact, about it is about twice as bad.
There are two separate radiation dangers for a manned space mission, Coronal Mass Ejections (CME) or solar storms, and Galactic Cosmic Rays (GCR). Our old lunar settlement design considered CME’s to be the worst problem and was designed to deal with them, but this turned out to be wrong, dead wrong.
The real problem is GCR. Galactic cosmic rays are not as concentrated as a CME at its peak, but they are very penetrating. They are present 24/7/365 and they will go through a space suit, they will go through a spacecraft skin, and they will go through a meter of lunar regolith. To make matters worse, insufficient radiation shielding will work against you. A thin shield only increases deadly secondary radiation.
The ISS pre-breathe protocol involves breathing pure oxygen for a total of 2 hours and 20 minutes
and includes a short period of high-intensity exercise at the beginning of the pre-breathe procedure.

## Graphs
1. Boilling point of Water versis Pressure
2. Decompuression Time Esimator